## Dissolved Oxygen Sensor
Manufacturer | BOQU | BOQU | BOQU | NUOBO | NUOBO | Firstrate | Firstrate | Firstrate | SDT | JINGDAO | NAIKEYOUTE | NAIKEYOUTE | Goodpower | Inesa | Chemins | REMOND | Sinomeasure | Sinomeasure | HACH
Model | IOT-ODO-PPS | IOT-ODO-SS316L | DODCMA-5 | NS-DO601 | NS-DO602 | FST100-DO106A | FST100-DO105 | FST100-DO106 | S12-A | JD-S8 | NK-DO-12001 | NK-DO-12002 | GL-DO110 | DO-968-HC | RDO-206A | RMD-Y1000 | ADO3550 | DO7019 | DO7012
Principle | fluorescence method | fluorescence method | Membrane Electrode Method | fluorescence method | fluorescence method | fluorescence method | Membrane Electrode Method | fluorescence method | fluorescence method | fluorescence method | fluorescence method | fluorescence method | fluorescence method | fluorescence method | fluorescence method | fluorescence method | fluorescence method | fluorescence method | fluorescence method
Oxygen Concentration | 0-25mg/L | 0-25mg/L | 0-20mg/L | 0-20mg/L | 0-20mg/L | 0-20mg/L | 0-20mg/L | 0-20mg/L | 0-20mg/L | 0-20mg/L | 0-20mg/L | 0-20mg/L | 0-20mg/L | 0-20mg/L | 0-20mg/L | 0-20mg/L | 0-20mg/L | 0-20mg/L | 0-20mg/L
Saturation | 0-250% | 0-250% | 0~200% | 0~200% | 0~200% | 0~200% | 0~200% | 0~200% | 0-200% | 0~200% | 0~200% | 0~200% | 0~200% | 0~200% | 0~200% | 0~200% | 0~200% | 0~200% | 0~200%
Operating Temperature | 0-55℃ | 0-55℃ | 0-65°C | 0-50℃ | 0-50℃ | 0~50°C | 0-60°C | 0-50°C | 0-50℃ | 0-50℃ | 0-50°C | 0-50°C | 0-40°C | 0-50°C | 5-45°C | 0-60℃ | 0-50℃ | 0-50℃ | 0-45°C
Storage Temperature | -20-80℃ | -20-80℃ | 0-50℃ | 0-50℃ | 0-50℃ | 0~50°C | 0~50°C | 0-50°C | -20℃～+60℃ | -5℃～+65℃ | -20-70℃ | -20-70℃ | -5℃～+50℃ | 0-50°C | -5℃～+65℃ | 0-60℃ | -5℃～+60℃ | -5℃～+60℃ | -15℃～+60℃
Operating Atmospheric Pressure | 1.5bar | 1.5bar | 1.5bar | 2bar | 2bar | 2bar | 4bar | 2bar | 6bar | 3bar | 1bar | 1bar | 1bar | 1bar | 2bar | 2bar | 3bar | 3bar | 3bar
Oxygen Concentration Accuracy | ±1%FS | ±1%FS | 士3%FS | ±2%FS | ±2%FS | 士2%FS | 2%FS | 士2%FS | 士3%FS | 士2%FS | 士2%FS | 士2%FS | 士3%FS | 士3%FS | ±2%FS | ±2%FS | 士3%FS | 士3%FS | 士3%FS
Temperature Accuracy | ±0.2℃ | ±0.2℃ | ±0.5°C | ±0.3℃ | ±0.3℃ | 士0.3°C | 士0.3°C | 士0.2°C | ±0.1°C | ±0.3℃ | ±0.3℃ | ±0.3℃ | ±0.1°C | 士0.3°C | ±0.3℃ | ±0.12°C | 士0.5℃ | 士0.5℃ | 士0.5℃
Resolution | 0.01mg/L | 0.01mg/L | 0.01mg/L | 0.01mg/L | 0.01mg/L | 0.01mg/L | 0.01mg/L | 0.01mg/L | 0.01mg/L | 0.01mg/L | 0.01mg/L | 0.01mg/L | 0.01mg/L | 0.01mg/L | 0.01mg/L | 0.01mg/L | 0.01mg/L | 0.01mg/L | 0.01mg/L
Ingress Protection Rating | IP68 | IP68 | IP68 | IP68 | IP68 | IP68 | IP68 | IP68 | IP68 | IP68 | IP68 | IP68 | IP68 | IP68 | IP68 | IP68 | IP68 | IP68 | IP68
Compensation Method | Automatic temperature compensation | Automatic temperature compensation | Automatic temperature compensation | Automatic temperature compensation | Automatic temperature compensation | Automatic temperature compensation | Automatic temperature compensation | Automatic temperature compensation | Automatic temperature compensation | Automatic temperature compensation | Automatic temperature compensation | Automatic temperature compensation | Automatic temperature compensation | Automatic temperature compensation | Automatic temperature compensation | Automatic temperature compensation | Automatic temperature compensation | Automatic temperature compensation | Automatic temperature compensation
Material | 7 | 7 | 7 | 1 | 7 | 1 | 4 | 7 | 7 | 7 | 7 | 1 | 7 | 7 | 7 | 7 | 1 | 7 | 7
Calibration Method | Two-point calibration | Two-point calibration | Two-point calibration | Two-point calibration | Two-point calibration | Two-point calibration | Two-point calibration | Two-point calibration | Two-point calibration | Two-point calibration | Point calibration | Point calibration | Two-point calibration | Two-point calibration | Two-point calibration | Two-point calibration | Two-point calibration | Two-point calibration | Two-point calibration
Data Output | Modbus-RS485 | Modbus-RS485 | Modbus RTU | Modbus-RS485 | Modbus-RS485 | RS485(Modbus/RTU) | 4~20mA和RS485 | 4~20mA和RS485 | RS 485，Modbus 协议 | RS 485，Modbus 协议 | RS485(Modbus/RTU) | RS485(Modbus/RTU) | (Modbus/RTU) | RS485(Modbus/RTU) | RS485(Modbus/RTU) | RS485(Modbus/RTU) | RS485(Modbus/RTU) | RS485(Modbus/RTU) | RS485(Modbus/RTU)
Power Input | 9-36 V | 12-24V | 9-30V | 12V/24V | 12V/24V | 12-24V | 12-24V | 12-24V | 6～12V | 12-24V | 9-24V | 9-24V | 12V | 12V-24V | 12V-24V | 12V-24V | 9V-24V | 6～12V | 9-28v
Service Life | 2 | 2 | 2 | 1 | 1 | 2.5 | 2.5 | 2.5 | 2 | 3 | 3 | 1 | 3 | 3 | 3 | 2.5 | 1 | 1 | 1
Cable Length | 10m | 10m | 10m | 10m | 10m | 5m | 5m | 5m | 10m | 5m | 5m | 5m | 0.9m | 3m | 5m | 3m | 3m | 10m | 10m
Power Consumption | 0.1W | 0.1W | 0.1W | 0.2W | 0.2W | 0.2W | 0.2W | 0.2W | 0.2W | 0.2W | 0.2W | 0.2W | 0.3W | 0.2W | 0.1W | 0.1W | 0.3W | 0.3W | 0.3W
Size | 7296 | 8740 | 8740 | 4340 | 4340 | 6464 | 6464 | 6464 | 3344 | 5304 | 6000 | 6000 | 3360 | 2400 | 5550 | 2520 | 5610 | 4136 | 12299
Installation Method | Immersion installation | Immersion installation | Immersion installation | Immersion installation | Immersion installation | Immersion installation | Immersion installation | Immersion installation | Immersion installation | Immersion installation | Immersion installation | Immersion installation |  |  | Immersion installation
Warranty | 1 | 1 | 1 | 1 | 1 | 1 | 1 | 1 | 1 | 1 | 3 | 1 | 3 | 1 | 1 | 1 | 0 | 0 | 0
Price | 4200 | 3500 | 2300 | 2680 | 3580 | 1399 | 1499 | 1949 | 6350 | 1800 | 1200 | 1200 | 1500 | 3980 | 3317 | 1700 | 979 | 2379 | 5652
Data collection time : September - October 2025, The price unit is RMB.

## Chlorophyll sensor
Manufacturer | JINGDAO | BOQU | Chemins | SDT | REMOND | REMOND | HENGMEI | FGD | FGD | TIANHE | OVTOV | OVTOV | YOUYUNPU | LOHAND | GENESITE
Model | JD—S15S | IOT-Chl-110 | CHLO-406S | S19-A | RCHL-106A | RCHL-106 | HM-SS003 | FGD-CHL101 | FGD-CHL100 | TH-S15S | SN-3002-CH1 | SN-3002-CH2 | YP-S15S | LH-T615 | GNST-CHL228
Principle | fluorescence method | fluorescence method | fluorescence method | fluorescence method | fluorescence method | fluorescence method | fluorescence method | fluorescence method | fluorescence method | fluorescence method | fluorescence method | fluorescence method | fluorescence method | fluorescence method | fluorescence method
measurement range | 0-400ug/L | 0-500 ug/L | 0-400ug/L | 0～400ug/L | 0-500ug/L | 0-500ug/L | 0-300ug/L | 0-500 ug/L | 0-500 ug/L | 0～400ug/L | 0～400ug/L | 0～400ug/L | 0～400ug/L | 0~500µg/L | 0~500µg/L
Resolution | 0.01ug/L | 0.01ug/L | 0.1ug/L | 0.01ug/L | 0.01ug/L | 0.01ug/L | 0.01ug/L | 0.01ug/L | 0.01ug/L | 0.01ug/L | 0.01ug/L | 0.01ug/L | 0.01ug/L | 0.01ug/L | 0.01ug/L
Accuracy | ±5% | ±5% | ±3% | ±5% | ±5% | ±5% | ±1% | ±5% | ±5% | ±5% | ±5% | ±5% | ±5% | ±5% | ±5%
Compensation Method | Automatic temperature compensation | Automatic temperature compensation | Automatic temperature compensation | Automatic temperature compensation | Automatic temperature compensation | Automatic temperature compensation | Automatic temperature compensation | Automatic temperature compensation | Automatic temperature compensation | Automatic temperature compensation | Automatic temperature compensation | Automatic temperature compensation | Automatic temperature compensation | Automatic temperature compensation | Automatic temperature compensation
Data Output | Modbus-RS485 | Modbus-RS485 | Modbus-RS485 | Modbus-RS485 | Modbus-RS485 | Modbus-RS485 | Modbus-RS485 | Modbus-RS485 | Modbus-RS485 | Modbus-RS485 | Modbus-RS485 | Modbus-RS485 | Modbus-RS485 | Modbus-RS485 | Modbus-RS485
Storage Temperature | -5℃～65℃ | -15℃～65℃ | -5℃～50℃ | -20℃～+60℃ | -5℃～65℃ | -5℃～65℃ | -5℃～65℃ | -5℃～65℃ | -5℃～50℃ | -5℃～65℃ | 0℃～50℃ | -5℃～50℃ | -5℃～65℃ | -15℃～65℃ | 0℃～50℃
Operating Temperature | 0℃～50℃ | 0℃～45℃ | 0℃～40℃ | 0℃～50℃ | 0℃～60℃ | 0℃～60℃ | 0℃～50℃ | 0℃～60℃ | 0℃～60℃ | 0℃～50℃ | 0℃～40℃ | 0℃～40℃ | 0℃～50℃ | 0℃～50℃ | 0℃～50℃
Operating Atmospheric Pressure | 2bar | 4bar | 1bar | 1bar | 3bar | 3bar | 2bar | 3bar | 3bar | 2bar | 1bar | 1bar | 2bar | 1bar | 1bar
Installation Method | Immersion installation | Immersion installation | Immersion installation | Immersion installation | Immersion installation | Immersion installation | Immersion installation | Immersion installation | Immersion installation | Immersion installation | Immersion installation | Immersion installation | Immersion installation | Immersion installation | Immersion installation
Cable Length | 5m | 10m | 5m | 5m | 5m | 5m | 5m | 5m | 5m | 5m | 5m | 5m | 5m | 10m | 5m
Power Consumption | 0.4 | 0.4 | 0.4 | 0.6 | 0.7 | 0.7 | 0.2 | 0.5 | 0.5 | 0.4 | 0.4 | 0.4 | 0.4 | 1 | 0.4
Power Input | DC：12V～24V | 12VDC | 12～24VDC | DC 12～24V | 12-24V | 12-24V | 12-24V | 12-24V | 12-24V | 12-24V | 7-30V | 7-30V | 12-24V | 9-12V | 9-36V
Ingress Protection Rating | IP68 | IP68 | IP68 | IP68 | IP68 | IP68 | IP68 | IP68 | IP68 | IP68 | IP68 | IP68 | IP68 | IP68 | IP68
Calibration Method | Two-point calibration | Two-point calibration | Two-point calibration | Two-point calibration | Two-point calibration | Two-point calibration | Two-point calibration | Two-point calibration | Two-point calibration | Two-point calibration | Two-point calibration | Two-point calibration | Two-point calibration | Two-point calibration | Two-point calibration
Material | ABS+316L | 316L + PVC | POM | 316L + POM | 316L | 316L | 316L+ POM | 316L + POM | POM | 316L | ABS | ABS | 316L | 316L | 316L
Service Life | 3 | 2 | 3 | 3 | 3 | 3 | 3 | 3 | 3 | 3 | 2 | 2 | 5 | 3 | 3
Warranty | 1 | 1 | 1 | 1 | 1 | 1 | 1 | 1 | 1 | 1 | 1 | 1 | 3 | 1 | 1
Size | 34*166.5 | 37*220 | 32*185 | 32*162.9 | 45*178 | 45*178 | 34*188 | 35*168 | 35*168 | 34*163.5 | 30*134 | 30*134 | 34*163.25 | 33*156 | 16*146
Self cleaning | Yes | Yes | Yes | Yes | Yes | No | Yes | No | No | Yes | Yes | No | Yes | Yes | No
Price | 4500 | 8600 | 4270 | 7180 | 5823 | 4200 | 5498 | 5373 | 4400 | 5998 | 4860 | 4050 | 5500 | 7800 | 5890
Data collection time : September - October 2025, The price unit is RMB.

## Ammonia nitrogen sensor
Manufacturer | JINGDAO | Chemins | SDT | Firstrate | NUOBO | NAIKEYOUTE | Supmea | PURUISENSHE | PURUISENSHE | PURUISENSHE | PURUISENSHE | PURUISENSHE | Sino | Sino | BOHAIZHIYUAN | TIANZE | LOHAND | WTW | HENGMEI
Model | JD—S5 | NHN-206 | S200-C | BRW100-AT101A | NS-NH802 | NK-NH4-100 | ADI3050 | SN-NHN-300301 | SN-NHN-300302 | SN-NHN-300303 | SN-NHN-3005 | SN-NHN-3004 | snbs-01 | snbs-02 | INOS-NH-600 | TZ-S5 | LH-T660 | AmmoLyt Plus 700 IQ | HM-S5
Principle | fluorescence method | ion-selective electrode | ion-selective electrode | ion-selective electrode | ion-selective electrode | ion-selective electrode | ion-selective electrode | ion-selective electrode | ion-selective electrode | ion-selective electrode | ion-selective electrode | ion-selective electrode | ion-selective electrode | ion-selective electrode | ion-selective electrode | ion-selective electrode | ion-selective electrode | ion-selective electrode | ion-selective electrode
measurement range | 0～1000mg/L | 0～1000mg/L | 0～1000mg/L | 0～1000mg/L | 0～1000mg/L | 0～100mg/L | 0～1000mg/L | 0～10mg/L | 0～100mg/L | 0～1000mg/L | 0～1000mg/L | 0～1000mg/L | 0～1000mg/L | 0～1000mg/L | 0～1000mg/L | 0～100mg/L | 0～100mg/L | 0～2000 mg/L | 0～100mg/L
Resolution | 0.1mg/L | 0.1mg/L | 0.1mg/L | 0.1mg/L | 0.1mg/L | 0.1mg/L | 0.1mg/L | 0.01mg/L | 0.01mg/L | 0.1mg/L | 0.1mg/L | 0.1mg/L | 0.1mg/L | 0.1mg/L | 0.1mg/L | 0.01mg/L | 0.1mg/L | 0.01mg/L | 0.01mg/L
Accuracy | ±10% | ±10% | ±2% | ±10% | ±10% | ±5% | ±10% | ±5% | ±5% | ±5% | ±5% | ±3% | ±3% | ±2% | ±2% | ±1% | ±10% | ±5% | ±5%
Compensation Method | Temperature、PH | Temperature | Temperature、PH、 K+ | Temperature | Temperature、PH | Temperature | Temperature、PH、 K+ | Temperature | Temperature | Temperature | Temperature、PH、 K+ | Temperature | Temperature、PH | Temperature、PH | Temperature | Temperature、PH | Temperature、PH | Temperature、K+ | Temperature、PH
Data Output | Modbus-RS485 | Modbus-RS485 | Modbus-RS485 | Modbus-RS485 | Modbus-RS485 | Modbus-RS485 | Modbus-RS485 | Modbus-RS485 | Modbus-RS485 | Modbus-RS485 | Modbus-RS485 | Modbus-RS485 | Modbus-RS485 | Modbus-RS485 | Modbus-RS485 | Modbus-RS485 | Modbus-RS485 | Modbus-RS485 | Modbus-RS485
Storage Temperature | -5℃～+65℃ | -5℃～50℃ | -20℃～+60℃ | -5℃～60℃ | -5℃～60℃ | -5℃～65℃ | -5℃～+60℃ | -20℃～+80℃ | -20℃～+80℃ | -20℃～+80℃ | -20℃～+80℃ | -20℃～+80℃ | -5℃～60℃ | -5℃～60℃ | -15℃～+B11℃ | -5℃～+60℃ | -15℃～65℃ | -5℃～+60℃ | -5℃～+60℃
Operating Temperature | 0～50℃ | 0～40℃ | 0～50℃ | 0～40℃ | 0～60℃ | 0～60℃ | 0～60℃ | 0～50℃ | 0～50℃ | 0～50℃ | 0～50℃ | 0～40℃ | 0～50℃ | 0～50℃ | 0～60℃ | 0～50℃ | 0～50℃ | 0～40℃ | 0～50℃
Operating Atmospheric Pressure | 2bar | 1bar | 1.5bar | 1bar | 1bar | 3bar | 2bar | 2bar | 2bar | 2bar | 2bar | 2bar | 2bar | 2bar | 3bar | 1bar | 1bar | 2bar | 2bar
Installation Method | Immersion installation | Immersion installation | Immersion installation | Immersion installation | Immersion installation | Immersion installation | Immersion installation | Immersion installation | Immersion installation | Immersion installation | Immersion installation | Immersion installation | Immersion installation | Immersion installation | Immersion installation | Immersion installation | Immersion installation | Immersion installation | Immersion installation
Cable Length | 5m | 5m | 5m | 5m | 10m | 5m | 10m | 5m | 5m | 5m | 5m | 5m | 5m | 5m | 5m | 5m | 10m | 5m | 5m
Power Consumption | 0.4W | 0.4W | 0.6W | 0.2W | 0.2W | 0.5W | 0.5W | 0.3W | 0.3W | 0.3W | 0.3W | 0.3W | 0.3W | 0.3W | 1W | 0.4W | 1.5W | 0.4W | 0.4W
Power Input | 12V～24V | 12V～24V | 12V～24V | 12V～24V | 12V～24V | 12V～24V | 9V～24V | 12V～30V | 12V～30V | 12V～30V | 12V～30V | 12V～30V | 12V | 12V | 12/24V | 12V～24V | 8V～24V | 12V～24V | 12V～24V
Ingress Protection Rating | IP68 | IP68 | IP68 | IP68 | IP68 | IP68 | IP68 | IP68 | IP68 | IP68 | IP68 | IP68 | IP68 | IP68 | IP68 | IP68 | IP68 | IP68 | IP68
Calibration Method | Point calibration | Two-point calibration | Two-point calibration | Two-point calibration | Two-point calibration | Two-point calibration | Two-point calibration | Two-point calibration | Two-point calibration | Two-point calibration | Two-point calibration | Two-point calibration | Two-point calibration | Two-point calibration | Two-point calibration | Two-point calibration | Two-point calibration | Two-point calibration | Two-point calibration
Material | ABS | POM | 316L+ POM | ABS、PVC、POM | 316L | ABS | 316L + POM | ABS | ABS | ABS | ABS | ABS | POM | 316L + POM | 316L | ABS | ABS | 316L + POM | ABS
Service Life | 3 | 3 | 2 | 2.5 | 1 | 3 | 1 | 1 | 1 | 1 | 1 | 1 | 3 | 3 | 3 | 2 | 3 | 3 | 3
Warranty | 1 | 1 | 1 | 1 | 1 | 0.5 | 0 | 0.5 | 0.5 | 0.5 | 0.5 | 0.5 | 1 | 1 | 1 | 1 | 1 | 1 | 1
Size | 34*238 | 30*185 | 32*225 | 30*185 | 28*155 | 40*238 | 36*265 | 29*175 | 29*175 | 29*175 | 29*175 | 29*175 | 24.2*265 | 24.2*265 | 33*245 | 29*185 | 64*271 | 24*155 | 34*188
Medium pH range | 4-10 | 4-10 | 0-14 | 4-10 | 4-10 | 4-10 | 4-10 | 0-14 | 0-14 | 0-14 | 0-14 | 0-14 | 4-10 | 4-10 | 0-14 | 4-10 | 0-14 | 0-14 | 4-10
Additional features | Measure pH | No | Measure temperature、pH、 K+ | No | Measure temperature、pH | No | Measure pH | Measure temperature、pH | Measure temperature、pH | Measure temperature、pH | Measure temperature、pH、 K+ | Measure temperature | Measure temperature | Measure temperature | No | Measure temperature | Measure temperature、pH | Measure temperature、 K+ | Measure temperature、pH
Self cleaning | No | No | No | No | No | No | No | No | No | No | No | No | No | No | No | No | Yes | No | No
Price | 2500 | 1100 | 6800 | 2659 | 2780 | 1700 | 5498 | 1600 | 1600 | 1600 | 3300 | 1320 | 2500 | 3200 | 5998 | 4000 | 9800 | 10000 | 4000
Data collection time : September - October 2025, The price unit is RMB.

## suspended solids sensor
Manufacturer | JINGDAO | BOQU | Chemins | SDT | AquaLink | NUOBO | REMOND | NAIKEYOUTE | NAIKEYOUTE | JINGXUNCHANGTONG | Jishen Tongchuang | AOZHENG | AOZHENG | TIANJIONG | GENESITE | LANJING | Vemsee | Vemsee
Model | JD—S10 | IOT-TTS-120 | TSS-406S | S20-A | AL-SS01 | NS-SS682 | RMD-SS-30 | BSK-TUR-100 | NK-TUR-110 | JXBS-3001-SZZD | SS-610 | DSS-21001 | DSS-21002 | FT-S10 | GNST-214XFW | LJ-DJ10 | SN-ZD01 | SN-ZD02
Principle | scattered light | scattered light | scattered light | scattered light | scattered light | scattered light | scattered light | scattered light | fluorescence | scattered light | scattered light | scattered light | scattered light | scattered light | scattered light | scattered light | UV spectroscopy | UV spectroscopy
measurement range | 0～2000mg/L | 0-50000 mg/L | 0～2000mg/L | 0.01～5000mg/L | 0～200000mg/L | 0～10000mg/L | 0～50000mg/L | 0～50000mg/L | 0.5～2000mg/L | 0～4000mg/L | 0～50000mg/L | 0～5000mg/L | 0～5000mg/L | 0～2000mg/L | 0-50000mg/l | 0～2000mg/L | 0～5000mg/L | 0～20000mg/L
Resolution | 0.1mg/L | 0.1mg/L | 0.1mg/L | 0.01 mg/L | 0.1mg/L | 0.1mg/L | 0.1mg/L | 0.1mg/L | 0.1mg/L | 0.1mg/L | 0.1mg/L | 0.1mg/L | 0.1mg/L | 0.1mg/L | 1mg/L | 0.1mg/L | 0.1mg/L | 0.1mg/L
Accuracy | ±5% | ±5 % | ±5 % | ±5 % | ±2% | ±2% | ±5% | ±10% | ±2% | ±5% | ±5% | ±5% | ±5% | ±5% | ±10% | ±5% | ±5% | ±5%
Compensation Method | Temperature | Temperature | Temperature | Temperature | Temperature | Temperature | Temperature | Temperature | Temperature | Temperature | Temperature | Temperature | Temperature | Temperature | Temperature | Temperature | Temperature | Temperature
Data Output | Modbus-RS485 | Modbus-RS485 | Modbus-RS485 | Modbus-RS485 | Modbus-RS485 | Modbus-RS485 | Modbus-RS485 | Modbus-RS485 | Modbus-RS485 | Modbus-RS485 | Modbus-RS485 | Modbus-RS485 | Modbus-RS485 | Modbus-RS485 | Modbus-RS485 | Modbus-RS485 | Modbus-RS485 | Modbus-RS485
Operating Temperature | 0～50℃ | 0～45℃ | 0～50℃ | 0～50℃ | 0～60℃ | 0～60℃ | 0～80℃ | 0～45℃ | 0～60℃ | 0～50℃ | 0～50℃ | 0～50℃ | 0～50℃ | 0～50℃ | 0～50℃ | 0～50℃ | 0～40℃ | 0～40℃
Operating Atmospheric Pressure | 2bar | 4bar | 2bar | 1bar | 1bar | 6bar | 4bar | 3bar | 4bar | 2bar | 6bar | 6bar | 6bar | 2bar | 2bar | 4bar | 1bar | 1bar
Installation Method | Immersion installation | Immersion installation | Immersion installation | Immersion installation | Immersion installation | Immersion installation | Immersion installation | Immersion installation | Immersion installation | Immersion installation | Immersion installation | Immersion installation | Immersion installation | Immersion installation | Immersion installation | Immersion installation | Immersion installation | Immersion installation
Cable Length | 5m | 10m | 5m | 5m | 5m | 10m | 5m | 10m | 5m | 5m | 5m | 10m | 10m | 5m | 10m | 5m | 5m | 5m
Power Consumption | 0.4W | 0.48W | 0.2W | 0.6W | 0.5W | 0.48W | 0.48W | 0.3W | 0.5W | 0.15W | 0.24W | 0.24W | 0.24W | 0.4W | 0.24W | 0.4W | 1.2W | 1.2W
Power Input | 12V～24V | 12V | 12V～24V | 12V～24V | 12V～24V | 12V～24V | 12V | 9V～36V | 12V～24V | 12V～24V | 12V～30V | 12V～30V | 12V～30V | 12V | 9V～36V | 12V～24V | 10V～30V | 10V～30V
Ingress Protection Rating | IP68 | IP68 | IP68 | IP68 | IP68 | IP68 | IP68 | IP68 | IP68 | IP68 | IP68 | IP68 | IP68 | IP68 | IP68 | IP68 | IP68 | IP68
Calibration Method | Two-point calibration | Two-point calibration | Two-point calibration | Two-point calibration | Two-point calibration | Two-point calibration | Two-point calibration | Two-point calibration | Two-point calibration | Two-point calibration | Two-point calibration | Two-point calibration | Two-point calibration | Two-point calibration | Two-point calibration | Two-point calibration | Two-point calibration | Two-point calibration
Material | ABS | 316L + PVC | POM | 316L+ POM | 316L | 316L | 316L | 316 不锈钢 | 316 不锈钢 | POM | POM | POM | 316L | ABS | 316L + POM | ABS | POM | POM
Service Life | 3 | 2 | 3 | 2 | 3 | 1 | 3 | 2 | 2 | 2 | 3 | 3 | 3 | 5 | 3 | 2 | 2 | 2
Warranty | 1 | 1 | 1 | 1 | 1 | 1 | 1 | 0.5 | 0.5 | 1 | 1 | 1 | 1 | 1 | 1 | 1 | 1 | 1
Size | 32*177 | 60*256 | 32*185 | 32*162 | 38*180 | 50*221 | 45*135 | 50*215 | 30*148 | 30*145 | 30*166 | 38*190 | 38*190 | 30*177 | 50*195 | 38*180 | 50*247 | 50*247
Self cleaning | No | Yes | Yes | Yes | Yes | Yes | No | Yes | No | No | 有 | No | Yes | No | Yes | No | No | Yes
Price | 2400 | 4800 | 4100 | 6690 | 3070 | 2680 | 2200 | 3291 | 2894 | 1900 | 4000 | 2844 | 3284 | 3600 | 4433 | 3600 | 1100 | 2400
Data collection time : September - October 2025, The price unit is RMB.

## Chemical Oxygen Demand Sensor‌
Manufacturer | JINGDAO | BOQU | Chemins | SDT | Firstrate | NUOBO | REMOND | NAIKEYOUTE | TIANJIONG | HANYI | PURUISENSHE | Sino | Sino | SUYI | Vemsee | Vemsee | LANJING | Jishen Tongchuang | LENSHER | JINGXUNCHANGTONG | JINGXUNCHANGTONG
Model | JD—S1S | CODG-3000UV | TSS-406S | S33-A | BRW100-COD106 | NS-SS682 | RMD-COD-14 | NK-COD-120 | FT-S10 | SS200ISP10 | SN-3002-COD | SN-COD | SN-3002-COD | JSAC-COD-01 | VMS-3002-COD | VMS-3002-COD | LJ-DJ1S | COD-610 | LN-ISCOD-1 | JXSBS-3001-COD | JXSBS-3001-COD
Principle | dual-light source | UV spectroscopy | UV spectroscopy | UV spectroscopy | dual-light source | UV spectroscopy | UV spectroscopy | UV spectroscopy | dual-light source | dual-light source | UV spectroscopy | UV spectroscopy | UV spectroscopy | UV spectroscopy | UV spectroscopy | UV spectroscopy | dual-light source | UV spectroscopy | dual-light source | dual-light source | dual-light source
measurement range | 0～500mg/L | 0～1000mg/L | 0～1500mg/L | 0.1～20mg/L | 0～500mg/L | 0～500mg/L | 0～500mg/L | 0～1500mg/L | 0～2000mg/L | 0-1000mg/L | 0～1000mg/L | 2.5～1000mg/L | 0～500mg/L | 0～500mg/L | 0～500mg/L | 0～500mg/L | 0～500mg/L | 0～1000mg/L | 0～500mg/L | 0～500mg/L | 0～500mg/L
Resolution | 0.1mg/L | 0.1mg/L | 0.1mg/L | 0.01 mg/L | 0.1mg/L | 0.1mg/L | 0.1mg/L | 0.1mg/L | 0.1mg/L | 0.01mg/L | 0.1mg/L | 0.01mg/L | 0.1mg/L | 0.1mg/L | 0.1mg/L | 0.1mg/L | 0.1mg/L | 0.1mg/L | 0.1mg/L | 1mg/L | 1mg/L
Accuracy | ±5% | ±5 % | ±5 % | ±1.5% | ±5% | ±5% | ±5% | ±10% | ±5% | ±5% | ±3% | ±5% | ±5% | ±5% | ±5% | ±5% | ±5% | ±10% | ±5% | ±0.5% | ±0.5%
Compensation Method | temperature、turbidity | temperature | temperature、turbidity | temperature | temperature、turbidity | temperature | temperature | temperature | temperature、pH | temperature | temperature | temperature、turbidity | temperature、turbidity | temperature、turbidity | temperature、pH | temperature、pH | temperature、turbidity | temperature、turbidity | temperature、turbidity | temperature | temperature
Data Output | Modbus-RS485 | Modbus-RS485 | Modbus-RS485 | Modbus-RS485 | Modbus-RS485 | Modbus-RS485 | Modbus-RS485 | RS-485（ModbusRTU） | RS-485（ModbusRTU） | RS-485（ModbusRTU） | RS-485（ModbusRTU） | RS-485（ModbusRTU） | Modbus-RS485 | Modbus-RS485 | Modbus-RS485 | Modbus-RS485 | Modbus-RS485 | Modbus-RS485 | Modbus-RS485 | Modbus-RS485 | Modbus-RS485
Operating Temperature | 0～50℃ | 0～45℃ | 0～50℃ | 0～50℃ | 0～50℃ | 0～60℃ | 0～60℃ | 5～45℃ | 0～50℃ | 0～60℃ | 0～40℃ | 0～45℃ | 0～40℃ | 0～50℃ | 0～40℃ | 0～40℃ | 0～50℃ | 5～45℃ | 0～45℃ | -40℃～+85℃ | -40℃～+85℃
Operating Atmospheric Pressure | 2bar | 4bar | 2bar | 1bar | 1bar | 1bar | 4bar | 3bar | 2bar | 3bar | 2bar | 2bar | 1bar | 1bar | 1bar | 1bar | 2bar | 3bar | 2bar | 6bar | 6bar
Installation Method | Immersion installation | Immersion installation | Immersion installation | Immersion installation | Immersion installation | Immersion installation | Immersion installation | Immersion installation | Immersion installation | Immersion installation | Immersion installation | Immersion installation | Immersion installation | Immersion installation | Immersion installation | Immersion installation | Immersion installation | Immersion installation | Immersion installation | Immersion installation | Immersion installation
Cable Length | 5m | 10m | 5m | 5m | 5m | 10m | 5m | 10m | 5m | 5m | 5m | 5m | 5m | 5m | 5m | 5m | 5m | 5m | 5m | 5m | 5m
Power Consumption | 0.4W | 0.48W | 0.2W | 0.6W | 0.2W | 0.48W | 0.48W | 1.5W | 0.4W | 0.48W | 0.3W | 0.3W | 0.6W | 0.48W | 0.4W | 0.4W | 0.3W | 1.5W | 0.5W | 0.5W | 0.5W
Power Input | 12V～24V | 12V | 12V～24V | 12V～24V | 12V～30V | 12V/24V | 12V | DC 9～36V | DC 12 | DC 12/24V | DC 12～30V | DC 12 | 12V | 12V/24V | 12V～30V | 12V～30V | 12V～24V | 9V～36V | 12V/24V | 12V | 12V
Ingress Protection Rating | IP68 | IP68 | IP68 | IP68 | IP68 | IP68 | IP68 | IP68 | IP68 | IP68 | IP68 | IP68 | IP68 | IP68 | IP68 | IP68 | IP68 | IP68 | IP68 | IP68 | IP68
Calibration Method | Two-point calibration | Two-point calibration | Two-point calibration | Two-point calibration | Two-point calibration | Two-point calibration | Two-point calibration | Two-point calibration | Two-point calibration | Two-point calibration | Two-point calibration | Two-point calibration | Two-point calibration | Two-point calibration | Two-point calibration | Two-point calibration | Two-point calibration | Two-point calibration | Two-point calibration | Two-point calibration | Two-point calibration
Material | ABS+316L | S316L | S316L | S316L+ POM | S316L | ABS | S316L | S316L | ABS | S316L | ABS | S316L | ABS | S316L | ABS | S316L | S316L + ABS | S316L | S316L + ABS | S316L +POM | S316L +POM
Service Life | 3 | 2 | 3 | 2 | 2.5 | 1 | 3 | 2 | 5 | 3 | 1 | 3 | 3 | 3 | 2 | 2 | 3 | 3 | 3 | 3 | 3
Warranty | 1 | 1 | 1 | 1 | 1 | 1 | 1 | 0.5 | 1 | 1 | 0.5 | 1 | 1 | 1 | 1 | 1 | 1 | 1 | 1 | 1 | 1
Size | 34*193 | 70*395 | 32*185 | 45*215 | 32*198 | 50*221 | 35*214 | 32*175 | 30*177 | 52*160 | 29*175 | 38*229 | 50*247 | 48*186 | 38*247 | 38*247 | 30*178 | 32*175 | 43*239 | 32*201.5 | 32*201.5
Additional features | Measure turbidity | Measure temperature、 turbidity | Measure turbidity | Measure temperature、 turbidity | Measure turbidity | No | No | No | No | Measure temperature、 turbidity | Measure temperature | Measure temperature、 turbidity | Measure temperature、 turbidity | No | Measure temperature、 turbidity | Measure temperature、 turbidity | Measure temperature、 turbidity | Measure temperature、 turbidity | Measure temperature、 turbidity | Measure temperature、 turbidity | Measure temperature、 turbidity
Self cleaning | Yes | Yes | Yes | Yes | Yes | Yes | No | No | No | No | No | No | No | No | Yes | Yes | Yes | Yes | Yes | No | Yes
Price | 4500 | 9500 | 3500 | 6350 | 6174 | 3680 | 3800 | 3854 | 3600 | 8330 | 1320 | 5000 | 1778 | 850 | 1680 | 1700 | 6000 | 4600 | 6000 | 4050 | 4550
Data collection time : September - October 2025, The price unit is RMB.

## Electrical Conductivity Sensor
Manufacturer | JINGDAO | JINGDAO | BOQU | BOQU | Chemins | SDT | Firstrate | NUOBO | REMOND | NAIKEYOUTE | NAIKEYOUTE | NAIKEYOUTE | GENESITE | GENESITE | TIANJIONG | HANYI | SUYI | SOFTFLOW | SOFTFLOW
Model | JD—S701 | JD—S702 | EC4DCMA-501 | EC4DCMA-502 | DDM-206 | S20-A | BRW100-EC106 | NS-CD001 | RMD-EC-10 | NK-EC-12001 | NK-EC-12002 | NK-EC-12003 | GNST-208DCDDL | GNST-203DDL | FT-S7 | SS200ISP10 | JSAC-EC-N01-1 | SL-322 | SL-321
Principle | scattered light | scattered light | contact electrode | contact electrode | bipolar electrode | contact electrode | contact electrode | non-contact | non-contact | scattered light | scattered light | scattered light | non-contact | contact electrode | contact electrode | contact electrode | contact electrode | contact electrode | contact electrode
measurement range | 0-5000us/cm | 0-10000us/cm | 0-20ms/cm | 0-100ms/cm | 0-2000us/cm | 0～200000S/cm | 0-2000us/cm | 0～20us/cm | 0-2000us/cm | 0-10000us/cm | 0-10000us/cm | 0-500ms/cm | 0-200000us/cm | 0-2000us/cm | 0-10000us/cm | 0-2000us/cm | 0-2000us/cm | 0-10000us/cm | 0-200ms/cm
Resolution | 1uS/cm | 1uS/cm | 1uS/cm | 1uS/cm | 1us/cm | 100μS/cm | 0.1us/cm | 0.01us/cm | 0.01us/cm | 1us/cm | 1us/cm | 0.1ms/cm | 100us/cm | 0.1us/cm | 1us/cm | 1us/cm | 0.1us/cm | 1us/cm | 0.01ms/cm
Accuracy | ±1.5% | ±1.5% | ±1% | ±1% | ±1.5 % | ±1 % | ±1.5 % | ±2.0%FS | ±2% | ±1 % | ±1 % | ±0.5 % | ±1.5% | ±1.5% | ±1.5% | ±2% | ±1 % | ±2 % | ±2 %
Compensation Method | temperature | temperature | temperature | temperature | temperature | temperature | temperature | temperature | temperature | temperature | temperature | temperature | temperature | temperature | temperature、pH | temperature | temperature | temperature | temperature
Data Output | Modbus-RS485 | Modbus-RS485 | Modbus-RS485 | Modbus-RS485 | Modbus-RS485 | Modbus-RS485 | Modbus-RS485 | Modbus-RS485 | Modbus-RS485 | Modbus-RS485 | Modbus-RS485 | Modbus-RS485 | Modbus-RS485 | Modbus-RS485 | Modbus-RS485 | Modbus-RS485 | Modbus-RS485 | Modbus-RS485 | Modbus-RS485
Storage Temperature | -5℃～+65℃ | -5℃～+65℃ | -15℃～+65℃ | -15℃～+65℃ | -5℃～+65℃ | -15℃～+65℃ | 0℃～50℃ | 0℃～50℃ | 0℃～60℃ | 0℃～60℃ | 0℃～60℃ | 0℃～60℃ | 0℃～50℃ | 0℃～50℃ | 0℃～50℃ | 0℃～60℃ | 0℃～60℃ | 0℃～60℃ | 0℃～60℃
Operating Temperature | 0℃～50℃ | 0℃～50℃ | 0℃～45℃ | 0℃～45℃ | 0～65℃ | 0℃～50℃ | 0℃～50℃ | 0℃～60℃ | 0℃～60℃ | 0℃～60℃ | 0℃～60℃ | 0℃～60℃ | 0℃～65℃ | 0℃～65℃ | 0℃～50℃ | 0℃～60℃ | -20℃～+60℃ | 0℃～60℃ | 0℃～60℃
Operating Atmospheric Pressure | 2bar | 2bar | 4bar | 4bar | 6bar | 1bar | 6bar | 6bar | 4bar | 3bar | 3bar | 8bar | 6bar | 6bar | 2bar | 4bar | 6bar | 3bar | 3bar
Installation Method | Immersion installation | Immersion installation | Immersion installation | Immersion installation | Immersion installation | Immersion installation | Immersion installation | Immersion installation | Immersion installation | Immersion installation | Immersion installation | Immersion installation | Immersion installation | Immersion installation | Immersion installation | Immersion installation | Immersion installation | Immersion installation | Immersion installation
Cable Length | 5m | 5m | 10m | 10m | 5m | 5m | 5m | 10m | 5m | 10m | 10m | 10m | 10m | 10m | 5m | 5m | 5m | 5m | 5m
Power Consumption | 0.4W | 0.4W | 0.48W | 0.48W | 0.2W | 0.6W | 0.2W | 0.5W | 0.48W | 0.5W | 0.5W | 0.5W | 0.24W | 0.24W | 0.4W | 0.6W | 0.4W | 0.4W | 0.4W
Power Input | DC：12V～24V | DC：12V～24V | 12V | 12V | 12～24V | 12～24V | 12～24V | 12～24V | 12V | 7～36V | 7～36V | 7～36V | 12～24V | 12～24V | 12V | 9～30V | 12～30V | 12V | 12V
Ingress Protection Rating | IP68 | IP68 | IP68 | IP68 | IP68 | IP68 | IP68 | IP68 | IP68 | IP68 | IP68 | IP68 | IP68 | IP68 | IP68 | IP68 | IP68 | IP68 | IP68
Calibration Method | Two-point calibration | Two-point calibration | Two-point calibration | Two-point calibration | Two-point calibration | Two-point calibration | Two-point calibration | Two-point calibration | Two-point calibration | Two-point calibration | Two-point calibration | Two-point calibration | Two-point calibration | Two-point calibration | Two-point calibration | Two-point calibration | Two-point calibration | Two-point calibration | Two-point calibration
Material | ABS | ABS+S316L | ABS | ABS | POM | S316L+ POM | S316L | S316L | PPS | ABS | PPS | PPS+POM | PVC | PVC | ABS | ABS | PVC | S316L | PVC
Service Life | 3 | 3 | 2 | 2 | 3 | 2 | 2.5 | 1 | 3 | 2 | 2 | 2 | 3 | 3 | 5 | 3 | 2 | 2 | 2
Warranty | 1 | 1 | 1 | 1 | 1 | 1 | 1 | 1 | 1 | 0.5 | 0.5 | 0.5 | 1 | 1 | 1 | 1 | 1 | 1 | 1
Size | 28*210 | 28*201 | 38*230 | 38*214 | 30*185 | 32*169 | 32*184 | 45*350 | 31*166 | 30*156 | 30*165 | 30*160 | 30*185 | 30*170 | 28*201 | 25*155 | 30*266 | 20*173 | 24.8*154.5
Additional features | No | No | mearsure Salinity, total dissolved solids | mearsure Salinity, total dissolved solids | No | No | No | No | No | No | No | No | No | No | No | No | No | No | No
Price | 1000 | 1600 | 1500 | 1500 | 450 | 2580 | 901 | 1480 | 680 | 526 | 730 | 1012 | 2532 | 1265 | 1600 | 1399 | 1320 | 1328 | 800
Data collection time : September - October 2025, The price unit is RMB.

## PH sensor
Manufacturer | JINGDAO | BOQU | Chemins | SDT | Firstrate | Firstrate | NUOBO | REMOND | REMOND | NAIKEYOUTE | Meacon | Sinomeasure | STARK TEC | TIANJIONG | HANYI | GENESITE | JIDE | WITHFIRST | Harker | USR
Model | JD—S3 | pHDCMA-5 | PHG-206 | S03-A | BRW100-PH10501 | BRW100-PH10502 | NS-PH101 | RMD-ISHT104 | RMD-ISHT105 | NK-PH-130 | MIK-pH-5022 | SIN-PH-5013 | ST-PH01 | FT-S3 | PH200ISP10 | GNST-201PH | ASP-100TPro-10 | CXWL-ZH-PHDJ-806 | DKS210 | SD123-PH03
Principle | electrochemistry | electrochemistry | electrochemistry | electrochemistry | electrochemistry | electrochemistry | electrochemistry | electrochemistry | electrochemistry | glass electrode | glass electrode | electrochemistry | glass electrode | electrochemistry | electrochemistry | glass electrode | electrochemistry | electrochemistry | electrochemistry | electrochemistry
measurement range | 0～14p | 0～14p | 0～14p | 0～14p | 0～14p | 0～14p | 0～14p | 0～14p | 0～14p | 0～14p | 0～14p | 0～14p | 0～14p | 0～14p | 0～14p | 0～14p | 0～14p | 0～14p | 0～14p | 0～14p
Resolution | 0.01pH | 0.01pH | 0.01pH | 0.01pH | 0.01pH | 0.01pH | 0.01pH | 0.01pH | 0.01pH | 0.01pH | 0.01pH | 0.01pH | 0.01pH | 0.01pH | 0.05pH | 0.01pH | 0.01pH | 0.01pH | 0.01pH | 0.01pH
Accuracy | ±0.1pH | ±0.1pH | ±0.1pH | ±0.1pH | ±0.1pH | ±0.1pH | ±0.1pH | ±0.02pH | ±0.02pH | ±0.02pH | ±0.02pH | ±0.02pH | ±0.1pH | ±0.1pH | ±0.1pH | ±0.1pH | ±0.1pH | ±0.15pH | ±0.1pH | ±0.1pH
Compensation Method | temperature | temperature | temperature | temperature | temperature | temperature | temperature | temperature | temperature | temperature | No | No | temperature | temperature | No | temperature | temperature | temperature | temperature | temperature
Data Output | Modbus-RS485 | Modbus-RS485 | Modbus-RS485 | Modbus-RS485 | Modbus-RS485 | Modbus-RS485 | Modbus-RS485 | Modbus-RS485 | Modbus-RS485 | Modbus-RS485 | Modbus-RS485 | Modbus-RS485 | Modbus-RS485 | Modbus-RS485 | Modbus-RS485 | Modbus-RS485 | Modbus-RS485 | Modbus-RS485 | Modbus-RS485 | Modbus-RS485
Operating Temperature | 0～50℃ | 0～65℃ | 0～50℃ | 0～50℃ | 0～60℃ | 0～60℃ | 0～60℃ | 0～60℃ | 0～60℃ | 0～60℃ | 0～135℃ | 0～60℃ | 0～65℃ | 0～50℃ | 0～60℃ | 0～65℃ | 0～60℃ | 0～80℃ | 0～130℃ | 0～50℃
Operating Atmospheric Pressure | 2bar | 4bar | 2bar | 1bar | 4bar | 4bar | <0.6MPa | 3bar | 3bar | 3bar | 10bar | 3bar | 2bar | 2bar | 3bar | 2bar | 2bar | 6bar | 6bar | 2bar
Installation Method | Immersion installation | Immersion installation | Immersion installation | Immersion installation | Immersion installation | Immersion installation | Immersion installation | Immersion installation | Immersion installation | Immersion installation | Immersion installation | Immersion installation | Immersion installation | Immersion installation | Immersion installation | Immersion installation | Immersion installation | Immersion installation | Immersion installation | Immersion installation
Cable Length | 5m | 10m | 5m | 5m | 5m | 5m | 5m | 5m | 5m | 10m | 10m | 5m | 5m | 5m | 5m | 10m | 5m | 5m | 5m | 5m
Power Consumption | 0.4W | 0.48W | 0.2W | 0.6W | 0.2W | 0.2W | 0.48W | 0.48W | 0.48W | 0.5W | 0.5W | 0.5W | 0.2W | 0.4W | 0.6W | 0.24W | 0.3W | 0.5W | 0.3W | 0.1W
Power Input | 12V～24V | 9V～30V | 12V～24V | 12V～24V | 12V～24V | 12V～24V | 12V～24V | 12V | 12V | 7V～24V | 7V～24V | 9V～24V | 12V～24V | 12V | 9V～30V | 12V～24V | 12V | 7V～30V | 12V | 12V～24V
Ingress Protection Rating | IP68 | IP68 | IP68 | IP68 | IP68 | IP68 | IP68 | IP68 | IP68 | IP68 | IP68 | IP68 | IP68 | IP68 | IP68 | IP68 | IP68 | IP68 | IP68 | IP68
Calibration Method | Two-point calibration | Two-point calibration | Two-point calibration | Two-point calibration | Two-point calibration | Two-point calibration | Two-point calibration | Two-point calibration | Two-point calibration | Two-point calibration | Two-point calibration | Two-point calibration | Two-point calibration | Two-point calibration | Two-point calibration | Two-point calibration | Two-point calibration | Two-point calibration | Two-point calibration | Two-point calibration
Material | ABS | S316L + PVC | POM | S316L | S316L | PPS | PVC | PPS | S316L | ABS | PPS | ABS | POM+S316L | ABS | ABS | PVC | PPS | PPS | S316L | POM+S316L
Service Life | 3 | 2 | 3 | 2 | 2.5 | 2.5 | 1 | 3 | 3 | 2 | 1 |  | 3 | 5 | 3 | 1 | 2 | 2 | 1.5 | 2
Warranty | 1 | 1 | 1 | 1 | 1 | 1 | 1 | 1 | 1 | 0.5 | 0 |  | 1 | 1 | 1 | 1 | 1 | 1 | 1 | 1
Size | 32*221 | 38mm*230mm | 30*185 mm | 32mm*162mm | 20*184 | 20*179 | 45*330 | 31*218 | 20*165 | 30*210 | 12*165 | 25*165 | 30*185 | 30*221 | 20*164 | 30*189 | 26*190 | 30*220 | 25*120 | 20*188
Price | 700 | 1100 | 450 | 2530 | 1234 | 759 | 748 | 680 | 1300 | 526 | 899 | 430 | 860 | 800 | 1100 | 1186 | 699 | 680 | 1500 | 1000
Data collection time : September - October 2025, The price unit is RMB.

## turbidity sensor
Manufacturer | JINGDAO | BOQU | Chemins | SDT | Firstrate | Firstrate | Firstrate | NUOBO | REMOND | REMOND | NAIKEYOUTE | NAIKEYOUTE | GENESITE | GENESITE | TIANJIONG | HANYI | JINGXUNCHANGTONG | Sino | SUYI | Vemsee
Model | JD—S9 | TUR3011 | ZS-206 | S11-A | BRW100-ZD103 | BRW100-ZD102 | BRW100-ZD101 | NS-ZS602 | RMD-ISST10 | RMD-ISST20 | NK-TUR-12001 | NK-TUR-12002 | GNST-205ZQJZD | GNST-204ZD | FT-S9 | TU200ISP10 | SN-NHN-3004 | SN-3002-ZD | JSAC-ZD-N01-1 | SN-ZD
Principle | scattered light | scattered light | scattered light | scattered light | scattered light | scattered light | Laser principle | scattered light | scattered light | scattered light | scattered light | scattered light | scattered light | scattered light | scattered light | scattered light | scattered light | scattered light | scattered light | UV spectroscopy
measurement range | 0～3000NTU | 0～4000NTU | 0～1000NTU | 0～4000NTU | 0～100NTU | 0～4000NTU | 0～20NTU | 0～4000NTU | 0～4000NTU | 0～1000NTU | 0～4000NTU | 0～3000NTU | 0～1000NTU | 0～1000NTU | 0～3000NTU | 0～1000NTU | 0～1000NTU | 0～200NTU | 0～1000mg/L | 0～4000mg/L
Resolution | 0.1NTU | 0.1mg/L | 0.1NTU | 1NTU | 0.01NTU | 0.1NTU | 0.0001NTU | 0.1NTU | 0.1NTU | 0.0001NTU | 0.01NTU | 0.01NTU | 0.1NTU | 0.1NTU | 0.1NTU | 0.1NTU | 1NTU | 0.1NTU | 0.01NTU | 1NTU
Accuracy | ±1% | ±1% | ±5% | ±5% | ±1% | ±1% | ±4% | ±2.0%FS | ±5% | ±5% | ±2% | ±2% | ±5% | ±5% | ±1% | ±5% | ±5% | ±5% | ±5% | ±5%
Compensation Method | temperature | temperature | temperature | temperature | temperature | temperature | temperature | temperature | temperature | temperature | temperature | temperature | temperature | temperature | temperature | temperature | temperature | temperature | temperature | temperature
Data Output | Modbus-RS485 | Modbus-RS485 | Modbus-RS485 | Modbus-RS485 | Modbus-RS485 | Modbus-RS485 | Modbus-RS485 | Modbus-RS485 | Modbus-RS485 | Modbus-RS485 | Modbus-RS485 | Modbus-RS485 | Modbus-RS485 | Modbus-RS485 | Modbus-RS485 | Modbus-RS485 | Modbus-RS485 | Modbus-RS485 | Modbus-RS485 | Modbus-RS485
Operating Temperature | 0～50℃ | 0～45℃ | 0～50℃ | 0～50℃ | 0～50℃ | 0～50℃ | 0～60℃ | 0～60℃ | 0～60℃ | 0～50℃ | 0～60℃ | 0～45℃ | 0～50℃ | 0～50℃ | 0～50℃ | 0～60℃ | 0～50℃ | 0～40℃ | 0～60℃ | 0～40℃
Operating Atmospheric Pressure | 2bar | 4bar | 2bar | 1bar | 4bar | 4bar | 1bar | 6bar | 3bar | 3bar | 4bar | 2bar | 6bar | 6bar | 2bar | 2bar | 2bar | 2bar | 2bar | 1bar
Installation Method | Immersion installation | Immersion installation | Immersion installation | Immersion installation | Immersion installation | Immersion installation | Immersion installation | Immersion installation | Immersion installation | Immersion installation | Immersion installation | Immersion installation | Immersion installation | Immersion installation | Immersion installation | Immersion installation | Immersion installation | Immersion installation | Immersion installation | Immersion installation
Cable Length | 5m | 10m | 5m | 5m | 5m | 5m | 5m | 10m | 5m | 5m | 10m | 10m | 5m | 5m | 5m | 5m | 5m | 5m | 5m | 5m
Power Consumption | 0.2W | 0.48W | 0.2W | 0.6W | 0.2W | 0.2W | 0.2W | 0.48W | 0.48W | 0.48W | 0.5W | 0.5W | 0.24W | 0.24W | 0.4W | 0.6W | 0.15W | 0.2W | 0.5W | 0.2W
Power Input | 12V～24V | 12V | 12V～24V | 12V～24V | 9V～30V | 9V～30V | 9V～30V | 12V～24V | 12V | 12V | 12V～24V | 9V～36V | 9V～36V | 9V～36V | 12V | 9V～30V | 12V～24V | 10V～30V | 12V | 10V～30V
Ingress Protection Rating | IP68 | IP68 | IP68 | IP68 | IP68 | IP68 | IP68 | IP68 | IP68 | IP68 | IP68 | IP68 | IP68 | IP68 | IP68 | IP68 | IP68 | IP68 | IP68 | IP68
Calibration Method | Two-point calibration | Two-point calibration | Two-point calibration | Two-point calibration | Two-point calibration | Two-point calibration | Two-point calibration | Two-point calibration | Two-point calibration | Two-point calibration | Two-point calibration | Two-point calibration | Two-point calibration | Two-point calibration | Two-point calibration | Two-point calibration | Two-point calibration | Two-point calibration | Two-point calibration | Two-point calibration
Material | ABS | S316L + PVC | POM | S316L + POM | S316L | S316L | ABS | S316L | S316L | S316L | S316L | S316L | titanium alloy | titanium alloy | ABS | S316L | ABS | ABS | ABS | PVC
Service Life | 3 | 2 | 3 | 2 | 2.5 | 2.5 | 2.5 | 1 | 3 | 3 | 2 | 2 | 3 | 3 | 5 | 3 | 1 | 2 | 3 | 2
Warranty | 1 | 1 | 1 | 1 | 1 | 1 | 1 | 1 | 1 | 1 | 0.5 | 0.5 | 1 | 1 | 1 | 1 | 1 | 1 | 1 | 1
Size | 32*177 | 60*256 | 30*185 | 32*163 | 45*196 | 45*196 | 130*251 | 50*221 | 26*149 | 45*145 | 30*148 | 49*230 | 50*166 | 50*166 | 30*177 | 28*170 | 32*145 | 30*134 | 22*140 | 30*134
Self cleaning | No | Yes | No | Yes | No | No | No | Yes | No | No | No | Yes | Yes | No | No | No | No | No | No | No
Price | 1800 | 5800 | 990 | 6690 | 3039 | 2659 | 3324 | 2480 | 2200 | 3500 | 1390 | 2252 | 4433 | 3403 | 3000 | 4080 | 790 | 605 | 1500 | 530
Data collection time : September - October 2025, The price unit is RMB.

## Controller
Manufacturer | Arduino | Arduino | Arduino | Arduino | ST | ST | ST | ST | TI | TI | TI | TI | TI | WCH
Model | Arduino Micro A000093 | Arduino Mega 2560 Rev3 A000067 | Arduino Nano Every ABX00028 | Arduino Portenta H7 Lite ABX00045 | NUCLEO-F103RB | NUCLEO-H7A3ZI-Q Nucleo-144 | B-G431B-ESC1 MCU | NUCLEO-H7S3L8 STM32H7R3L9 | MSP430G2553 2452 LaunchPad | MSP430FR2355 LaunchPad™ | EK-TM4C123GXL Tiva C | LAUNCHXL-F28P55X C2000 | LP-AM243 | CH569W-EVT
MCU | AtmelATmega32U4 | ATmega 2560 | ATMega4809 | STM32H747XI | STM32F103RBT6 | STM32H7A3ZIT6 | STM32G431CBT6 | STM32H7R3L9 | MSP430G2553 | MSP-EXP430FR2355 | ARM Cortex-M4F | TMS320F28P550SJ9 | AM243 | RISC-V3A
Clock Speed | 16 MHZ | 16 MHZ | 20 MHZ | 480 MHZ | 72 MHZ | 280 MHZ | 170 MHZ | 600 MHZ | 16 MHZ | 24 MHZ | 80 MHZ | 150 MHZ | 800 MHZ | 120 MHZ
Flash Memory | 32KB | 256KB | 48KB | 2M | 128KB | 2M | 128KB | 64KB | 16KB | 32KB | 256KB | 1088KB | 2M | 32KB
SRAM | 2.5KB | 8KB | 6KB | 1M | 20KB | 1.4M | 32KB | 620KB | 0.5KB | 4KB | 256KB | 133KB | 2000KB | 16KB
EEPROM | 1KB | 4KB | 0.25KB | [7 empty] | 2KB | 8KB | 1M | 8KB
GPIO | 27 | 54 | 22 | 94 | 51 | 112 | 80 | 92 | 24 | 44 | 43 | 64 | 148 | 52
Analog Pins | 12 | 16 | 8 | 8 | 12 | 32 | 16 | 18 | 8 | 8 | 12 | 14 | 8 | 14
Operating Voltage | 5V | 5V | 5V | 3.3V | 5V | 5V | 5V | 5V | 5V | 5V | 3.3V | 3.3V | 3.3V | 3.3V
Interfaces/UART | 1 | 4 | 1 | 4 | 3 | 4 | 4 | 4 | 1 | 2 | 8 | 4 | 9 | 4
Interfaces/I²S+I²C | 1 | 1 | 1 | 4 | 2 | 7 | 3 | 3 | 1 | 1 | 6 | 1 | 6 | 2
Interfaces/SPI | 1 | 1 | 1 | 6 | 2 | 6 | 3 | 4 | 2 | 1 | 4 | 2 | 4 | 2
Interfaces/USB | 1 | 1 | 1 | 2 | 2 | 2 | 1 | 1 |  | 1 | 2 | 1 | 1 | 2
Interfaces/PDM |  |  |  | 1 |  |  | 1
Interfaces/MIPI DSI |  |  |  | 2 |  | 1 | 1
CAN |  |  |  | 1 | 1 |  | 1 | 1 | 1 |  | 2 | 2 | 2
Interfaces/SD+SDIO+MMC |  |  |  | 1 | [6 empty] | 1 |  | 2
Interfaces/Ethernet |  | 1 |  | 1 |  | 1 |  | 1 | 1 |  |  | 1 | 2 | 1
Weight | 10.43g | 52g | 16g | 360g | 78g | 117g | 285g | 122g | 30g | 15g | 25g | 30g | 50g | 30g
Size | 48*18mm | 53.3*101.6mm | 45*18mm | 66*25mm | 30*40mm | 70*100mm | 30*41mm | 70*133mm | 53.3*63.5mm | 53.3*68.6mm | 101.6*63.5mm | 101.6*63.5mm | 195.58*58.42mm | 100*80mm
Cost | 168.37 | 265.55 | 103.96 | 642.97 | 83.62 | 251.99 | 230 | 352 | 56 | 124 | 192 | 317.24 | 849.44 | 126.6
Data collection time : September - October 2025, The price unit is RMB.

## Communication（Beidou Satellite）
Communication Method | Beidou Satellite | Beidou Satellite | Beidou Satellite | Beidou Satellite
Manufacturer | Hangzhou YiWei | Hangzhou YiWei | HuaKe | HuaKe
Model | EW-RDM301 | EW-RDM303 | HC-HY981 | HC-HY981
Type | module | module | terminal | terminal
Operating frequency | 1-2GHz | 1-2GHz | 1-2GHz | 1-2GHz
Transmitting power | 37dBm | 37dBm | 37dBm | 37dBm
Reception sensitivity | ≤-127.6dBm | ≤-127.6dBm | ≤-127.6dBm | ≤-127.6dBm
Standby power consumption | 0.785W | 0.785W | 5W | 5W
Effective transmission distance | full coverage | full coverage | full coverage | full coverage
Transmission mode | one-way | two-way | one-way | two-way
Size/Dimension | 48.5*44mm | 48.5*44mm | 125*105mm | 125*105mm
Operating temperature | -40—85℃ | -40—85℃ | -40—85℃ | -40—85℃
Data interface | UART | UART | RS485/RS232 | RS485/RS232
Operating voltage | DC 5V | DC 5V | DC 5V | DC 5V
Relay function | 无 | 无 | 无 | 无
Antenna type | 户外 | 户外 | 户外 | 户外
Weight | 22g | 46g | 1000g | 1000g
Price (device + 1-year subscription fee) | 3000 | 4166 | 3498 | 5280
Operation service fee | 1000 Yuan/year | 2166 Yuan/year | 900 Yuan/year | 2500 Yuan/year
Data collection time : September - October 2025, The price unit is RMB.

## Communication（LoRa)
Communication Method | LoRa | LoRa | LoRa | LoRa | LoRa | LoRa | LoRa | LoRa | LoRa | LoRa | LoRa | LoRa | LoRa | LoRa
Manufacturer | Amsamotion | Amsamotion | zlan | EBYTE | EBYTE | EBYTE | EBYTE | Ashining | ZQWL | TASTEK | TASTEK | TASTEK | TASTEK | ZSKJ
Model | RS232/485-LoRa-T | RS232/485-LoRa | ZLAN9700 | E90-DTU(230SL42) | E90-DTU(230SL22) | E90-DTU(230SL37) | E90-DTU(400SL44) | A100-L400M30 | ZQWL-LCOM101M | L33_433UD22S | L32_433UD22S | L33_433UD30S | L33_433UD33S | ZSL311
Type | DTU | DTU | DTU | DTU | DTU | DTU | DTU | DTU | DTU | Module | Module | Module | Module | DTU
Operating frequency | 410-525MHz | 410-525MHz | 410-525MHz | 225～236MHz | 220.125～236.125MHz | 225～236MHz | 410.125~493.125MHz | 410~441MHz | 410~525MHz | 410~510MHz | 410~510MHz | 410~510MHz | 410~510MHz | 400~520MHz
Transmitting power | 30dBm | 20dBm | 20dBm | 42dBm | 22dBm | 37dBm | 44dBm | 20dBm | 22dBm | 22dBm | 22dBm | 30dBm | 33dBm | 20dBm
Reception sensitivity | ≤-129dBm | ≤-129dBm | ≤-140dBm | ≤-147dBm | ≤-147dBm | ≤-147dBm | ≤-147dBm | ≤-129dBm | ≤-137dBm | ≤-127dBm | ≤-137dBm | ≤-127dBm | ≤-127dBm | ≤-139dBm
Standby power consumption | 0.576W | 0.768W | 0.36W | 15W | 0.36W | 5W | 25W | 0.576W | 0.768W | 0.1W | 0.1W | 0.1W | 0.1W | 0.48W
Effective transmission distance | 3km | 1km | 6km | 30km | 5km | 20km | 40km | 2.5km | 1km | 4km | 5km | 10km | 15km | 6km
Transmission mode | half-duplex | half-duplex | two-way | half-duplex | half-duplex | half-duplex | half-duplex | half-duplex | half-duplex | half-duplex | half-duplex | half-duplex | half-duplex | half-duplex
Size (mm) | 83*60*25 | 83*60*25 | 95*67*26 | 124*109*35.2 | 82 * 62 * 25 | 102 * 105 * 25 | 160*137*44 | 90*62*28 | 102.7*55*22 | 46*21*12.5 | 46*21*12.5 | 52*24*14.5 | 52*24*14.5 | 90.5*62.5*23.5
Operating temperature | -40—85℃ | -40—85℃ | -40—85℃ | -40—85℃ | -40—85℃ | -40—85℃ | -40—85℃ | -40—85℃ | -40—85℃ | -40—85℃ | -40—85℃ | -40—85℃ | -40—85℃ | -25—70℃
Data interface | RS485/RS232 | RS485/RS232 | RS485/RS232/RS422 | RS485/RS232 | RS485/RS232 | RS485/RS232 | RS485/RS232 | RS485/RS232 | RS485/RS232 | UART | UART | UART | UART | RS485/RS232
Operating voltage | DC 9-24V | DC 9-24V | DC 9-24V | DC 12V | DC 12V | DC 12V | DC 12V | DC 12V | DC 12V | DC 3.3-5.5V | DC 3.3-5.5V | DC 3.3-5.5V | DC 3.3-5.5V | DC 5-30V
Relay function | Adaptive | Adaptive | Adaptive | Adaptive | Adaptive | Adaptive | Adaptive | Adaptive | Adaptive | No | No | No | No | Adaptive
Antenna type | Outdoor | Outdoor | Outdoor | Outdoor | Outdoor | Outdoor | Outdoor | Outdoor | Outdoor | Indoor | Indoor | Indoor | Indoor | Outdoor
Weight | 400g | 400g | 420g | 425g | 128g | 253g | 846g | 156g | 156g | 30g | 30g | 35g | 35g | 165g
Price (device + 1-year subscription fee) | 228 | 178 | 239 | 1386 | 178 | 528 | 2228 | 116 | 90 | 16 | 32 | 40 | 85 | 230
Data collection time : September - October 2025, The price unit is RMB.

## Communication（4G)
Communication Method | 4G通讯 | 4G | 4G | 4G | 4G | 4G | 4G | 4G | 4G | 4G
Manufacturer | ZQWL | ZQWL | ZQWL | ZQWL | TASTEK | TASTEK | TASTEK | USR | YINERDA | ZSKJ
Model | GCOM101M | GCOM101M | GCOM101M | GCOM101M | E27V-A | E27V-G | TAS-LTE-365A | USR-G780s | YED-S724 | ZSD3411
Type | DTU | DTU | DTU | DTU | DTU | DTU | DTU | DTU | DTU | DTU
Operating Fequency | LTE-FDD B1/B3/B5/B8LTE-TDD B34/B38/B39/B40/B41 | LTE-FDD B1/B3/B5/B8LTE-TDD B34/B38/B39/B40/B41 | LTE-FDD B1/B3/B5/B8LTE-TDD B34/B38/B39/B40/B41 | LTE-FDD B1/B3/B5/B8LTE-TDD B34/B38/B39/B40/B41 | LTE-FDD B1/B3/B5/B8LTE-TDD B34/B38/B39/B40/B41 | LTE-FDD B1/B3/B5/B8LTE-TDD B34/B38/B39/B40/B41 | LTE-FDD B1/B3/B5/B8LTE-TDD B34/B38/B39/B40/B41 | LTE-FDD B1/B3/B5/B8LTE-TDD B38/B39/B40/B41 | LTE-FDD B1/B3/B5/B8LTE-TDD B34/B38/B39/B40/B41 | LTE-FDD B1/B3/B5/B8LTE-TDD B34/B38/B39/B40/B41
Network Standard | Cat-1 | Cat-1 | Cat-1 | Cat-1 | Cat-1 | Cat-1 | Cat-1 | Cat-1 | Cat-1 | Cat-1
Rate | 5-10M | 5-10M | 5-10M | 5-10M | 5-10M | 5-10M | 2-10M | 2-10M | 5-10M | 5-10M
Transmission Mode | 0.6W | 0.6W | 0.6W | 0.6W | 0.175W | 0.175W | 0.36W | 0.96W | 0.6W | 0.48W
Effective Transmission Distance | Station coverage area | Station coverage area | Station coverage area | Station coverage area | Station coverage area | Station coverage area | Station coverage area | Station coverage area | Station coverage area | Station coverage area
Data Volume(MB/Month) | 10M | 100 | 500 | 10 | 100 | 100 | 100 | 100 | 100 | 100
Size (mm) | 102*55*22mm | 102*55*22 | 102*55*22 | 102*55*22 | 39*33*10 | 39*33*10 | 96*103*27 | 124.2*105.0*28 | 55.3*42.3*22.3 | 105*60*22
Operating temperature | -30—75℃ | -30—75℃ | -30—75℃ | -30—75℃ | -30—75℃ | -30—75℃ | -25—70℃ | -25—75℃ | -35—75℃ | -25—70℃
Data interface | RS485/RS232 | RS485/RS232 | RS485/RS232 | RS485/RS232 | TTL | TTL | RS485/RS232/TTL | RS485/RS232/TTL | RS485 | RS485/RS232/modbus
Operating voltage | DC 9-36V | DC 9-36V | DC 9-36V | DC 9-36V | DC 5-36V | DC 5-36V | DC 5-36V/AC 220V | DC 9-36V | DC 9-36V | DC 6-30V
Antenna type | 无 | No | No | GPS | No | GPS | GPS | GPS | No | No
Weight | 107g | 107g | 107g | 107g | 110g | 110g | 101g | 103g | 120g | 190g
Price (device + 1-year subscription fee) | 98 | 106 | 116 | 148 | 55 | 118 | 169 | 142 | 50 | 327
Data collection time : September - October 2025, The price unit is RMB.

## Communication（NB-IOT)
Communication Method | NB—IOT | NB—IOT | NB—IOT | NB—IOT | NB—IOT | NB—IOT
Manufacturer | EBYTE | EBYTE | TASTEK | TASTEK | ZSKJ | ZSKJ
Model | E840-DTU（EA01） | EA01-D | TAS-NB-161 | E33V | ZSN331 | ZSN211
Type | DTU | Module | DTU | Module | DTU | Module
Network Standard | LTE-FDD B3/B5/B8 | LTE-FDD B3/B5/B8 | LTE-FDD B1/B3/B5/B8 | LTE-FDD B1/B3/B5/B8 | LTE-FDD B5/B8 | LTE-FDD B5/B8
Rate | 16.7-63.5kbps | 16.7-63.5kbps | 15.6-54kbps | 15.6-54kbps | 200kbps | 200kbps
Transmission Mode | 20dBm | 20dBm | 23dBm | 23dBm | 23dBm | 23dBm
Consumption flow (emission) | 105mA@12V | 345mA@12V | 100mA@12V | 100mA@12V | 150mA@3.7V | 150mA@4V
Consumption (receiving) | 15mA @12V | 30mA @12V | 20mA @12V | 15mA @12V | 60mA @3.7V | 60mA @4V
Effective Transmission Distance | Station coverage area | Station coverage area | Station coverage area | Station coverage area | Station coverage area | Station coverage area
Data Volume(MB/Month) | 100 | 100 | 100 | 100 | 100 | 100
Size (mm) | 82*84*24 | 42*40*9 | 101.9*86.5*25.3 | 39*33*10.1 | 105*60*22 | 44*28*8
Operating temperature | -40—70℃ | -30—75℃ | -25—80℃ | -25—80℃ | -30—75℃ | -30—75℃
Data interface | RS485/RS232 | UART | RS485/RS232 | UART | RS485/RS232 | RS485/RS232
Operating voltage | DC 5-36V | DC 5-36V | DC 9-36V | DC 5-36V | DC 5-30V | DC 3.6-4.2V
Antenna type | No | No | No | No | Battery power supply | Battery power supply
Weight | 107g | 7g | 192.8g | 7g | 222.8g | 6.8g
Price (device + 1-year subscription fee) | 52 | 30 | 130 | 73 | 307 | 159
Data collection time : September - October 2025, The price unit is RMB.

## Cloud Platform
Manufacturer | Alibaba Cloud
Model | East China | North China | South China | Singapore | Frankfurt | Silicon Valley | East China | East China | East China | East China | East China | East China | East China | East China | East China | East China | East China | East China | East China | East China | East China | East China | North China | South China
Number of devices online | 1000 | 1000 | 1000 | 1000 | 1000 | 1000 | 2000 | 5000 | 10000 | 1000 | 1000 | 1000 | 1000 | 1000 | 1000 | 1000 | 1000 | 1000 | 1000 | 1000 | 1000 | 1000 | 1000 | 1000
Message uplink and downlink TPS（items/second） | 100 | 100 | 100 | 100 | 100 | 100 | 100 | 100 | 100 | 200 | 500 | 1000 | 100 | 100 | 100 | 100 | 100 | 100 | 100 | 100 | 100 | 100 | 100 | 100
Message forwarding TPS（items/second） | 100 | 100 | 100 | 100 | 100 | 100 | 100 | 100 | 100 | 100 | 100 | 100 | 200 | 500 | 1000 | 100 | 100 | 100 | 100 | 100 | 100 | 100 | 100 | 100
Data processing unit | 1 | 1 | 1 | 1 | 1 | 1 | 1 | 1 | 1 | 1 | 1 | 1 | 1 | 1 | 1 | 11 | 21 | 31 | 1 | 1 | 1 | 1 | 1 | 1
Time-series data storage IOPS | 100 | 100 | 100 | 100 | 100 | 100 | 100 | 100 | 100 | 100 | 100 | 100 | 100 | 100 | 100 | 100 | 100 | 100 | 100 | 100 | 100 | 100 | 100 | 100
Time-series data storage space | 1 | 1 | 1 | 1 | 1 | 1 | 1 | 1 | 1 | 1 | 1 | 1 | 1 | 1 | 1 | 1 | 1 | 1 | 51 | 101 | 151 | 1 | 1 | 1
Offline data storage space | 10 | 10 | 10 | 10 | 10 | 10 | 10 | 10 | 10 | 10 | 10 | 10 | 10 | 10 | 10 | 10 | 10 | 10 | 10 | 10 | 10 | 1000 | 2000 | 3000
Purchase duration（Month） | 1 | 1 | 1 | 1 | 1 | 1 | 1 | 1 | 1 | 1 | 1 | 1 | 1 | 1 | 1 | 1 | 1 | 1 | 1 | 1 | 1 | 1 | 1 | 1
Price | 866 | 866 | 866 | 1732 | 1732 | 1732 | 908 | 1033 | 1340 | 1059 | 1640 | 3067 | 888 | 952 | 1110 | 1366 | 1866 | 2366 | 891 | 916 | 941 | 1064 | 1264 | 1464
Manufacturer | Huawei Cloud |  |  |  | ThingsCloud |  |  | Azure
Model | North China | East China | North China | North China |  |  |  | 东南亚 | 美国中部 | 阿联酋 | 东南亚 | 东南亚
Number of devices online | 10000 | 10000 | 10000 | 10000 | 1000 | 300 | 100
Message uplink and downlink TPS（items/second） | 10 | 200 | 1000 | 3000
Maximum daily message limit（items/Day） | 400000 | 4000000 | 40000000 | 150000000 | 1500000 | 450000 | 150000 | 400000 | 400000 | 400000 | 6000000 | 300000000
Purchase duration（Month） | 1 | 1 | 1 | 1 | 1 | 1 | 1 | 1 | 1 | 1 | 1 | 1
Price | 150 | 800 | 3000 | 9000 | 998 | 498 | 248 | 178 | 213.69 | 235 | 1780 | 17800
Manufacturer | OneNET | Tencent Cloud
message queue | 1.2 yuan/million messages | 3.6 yuan/million messages
topic | 2 yuan/unit·day | 1.0 yuan/million minutes
Remote OTA upgrade | 1 yuan/terminal | 0.2 yuan/time
Data collection time : September - October 2025, The price unit is RMB.

## Power
Manufacturer | Xin Le Yang | NOLLON | MPPTSUN | GuangHe | ZhouYang | Shengtai
Model | XLY-60W | DJB-80W | SWM100W | SUNPAN-5L100W | ZY-150W | SHT-001
Peak voltage of solar panel | 18v | 18v | 18v | 18v | 18v | 18v
Solar panel power | 60w | 80w | 105W | 100W | 150W | 120W
Solar panel weight | 3.2kg | 4.5kg | 5.4kg | 6kg | 8kg | 6.6kg
Solar panel size | 70*52*1.7cm | 76*55*3cm | 76*66*3cm | 104*67*3cm | 67*120*3cm | 67*102*3cm
Solar energy conversion rate | 22.5% | 23% | 25% | 23% | 19% | 26%
Battery capacity | 60AH | 55AH | 65AH | 55AH | 65AH | 60AH
Battery weight | 2.7kg | 15.5kg | 18.29kg | 15.5kg | 10kg | 3.9kg
DC output interface | 12v | 12v | 12v | 12v | 12v | 12v
AC output interface | 110v/220v | No | No | No | No | No
Other output interfaces | 5v*4 | 5v*4 | 5v*2 | 5v*2 | No | 5v*1
Warranty period of solar panels（year） | 1 | 5 | 5 | 8 | 10 | 5
Battery warranty | 1 | 2 | 2 | 3 | 2 | 1.5
Battery life （year） | 5 | 5 | 6 | 10 | 3 | 6
Price | 942 | 701 | 639 | 765 | 730 | 1000
Data collection time : September - October 2025, The price unit is RMB.